## fm_bpf
Reference | Value | Footprint | Datasheet | Type | Part | Manufacturer | Description | Note
CN1,CN2 | SMA |  | https://belfuse.com/resources/Johnson/productinformation/pi-142-0701-881.pdf | PTH | 142-0701-801 | Cinch Connectivity Solutions Johnson | SMA JACK STR 50ohm EDGE MNT | Soldering on the bottom side is not necessary
J1 | JP2 |  |  | PTH | M20-9980245 | Harwin Inc. | DIL VERTICAL PC TAIL PIN HEADER
U1 | LP5907_SOT-23 |  |  | SMD
U2 | PSA4-5043+ |  | https://www.minicircuits.com/pdfs/PSA4-5043+.pdf | SMD | PSA4-5043+ | Mini-Circuits | ML AMPL / SURF MOUNT / RoHS
L1 | 330n | 0805 | https://product.tdk.com/info/en/catalog/datasheets/inductor_commercial_standard_mlf2012_en.pdf | SMD | MLF2012DR33KT000 | TDK Corporation | shielded FIXED IND 330nH 250mA 400mOhm
L2 | 27n | 0805 | http://www.bourns.com/docs/Product-Datasheets/CE201210.pdf | SMD | CE201210-27NJ | Bourns Inc. | FIXED IND 27nH 300mA 550mOhm
L3 | 8.2u | 1008 | http://www.murata.com/~/media/webrenewal/products/inductor/chip/tokoproducts/wirewoundmetalalloychiptype/m_dfe252012f.ashx | SMD | DFE252012F-8R2M=P2 | Murata Electronics North America | FIXED IND 8.2uH 1.1A 410mOhm | Todo: change
L4 | 3.3u | 0603 | https://media.digikey.com/pdf/Data%20Sheets/TDK%20PDFs/GLFR%20Series.pdf | SMD | GLFR1608T3R3M-LR | TDK Corporation | FIXED IND 3.3uH 525mA 230mOhm
L5 | 560n |  |  | SMD
L6 | 100n |  |  | SMD
L7 | 560n |  |  | SMD
C1,C4 | 1u |  |  | SMD
C6,C8 | 0.1u |  |  | SMD
C2 | 27p |  |  | SMD
C3 | 12p |  |  | SMD
C5 | 130p |  |  | SMD
C7 | 0.1u |  |  | SMD
C9 | 9p |  |  | SMD
C11 | 68p |  |  | SMD
C12 | 82p |  |  | SMD
C10,C13,C14 | 5p |  |  | SMD
R1 | 680 |  |  | SMD
R2 | 10k |  |  | SMD