## zturn_adc
Reference | Value | Footprint | Part | Manufacturer | Digikey | Datasheet
U1 | LTC2292
P1 | CONN_02X40
J3,J4,J5,J6,J7 | JP2 |  | M20-9980245 | Harwin Inc. | 952-2119-ND
J1 | JP4 |  | M20-9980445 | Harwin Inc. | 952-2122-ND
J2 | Header5 |  | M20-9990546 | Harwin Inc. | 952-2268-ND
RN1 | 22
RN2 | 22
RN3 | 22
RN4 | 22
R1,R2,R3,R9,R10,R11R21, R22,R23,R27,R28 | 10k | 0603 | ERJ-3EKF-1002V | Panasonic Electronic Components | P10.0KHCT-ND
RN5 | 22
R4,R12,R13,R14 | 22 | 0603 | ERJ-3EKF22R0V | Panasonic Electronic Components | P22.0HCT-ND
W1 | TEST_1P
W2 | TEST_1P
U2 | BGA2818
L2 | 220nH
L4 | 220nH
L3 | 27nH
RFTransformer1 | MABAES0060
R7,R8,R17,R18,R19,R20 | 25 | 0603 | ERJ-3EKF24R9V | Panasonic Electronic Components | P24.9HCT-ND
R16 | 50 | 0603 | ERJ-3EKF51R0V | Panasonic Electronic Components | P51.0HCT-ND
X1 | ECS-TXO-2520
L5 | L
L1 | L
C1,C2 | 1uF | 0603 | GRM188R61A105KA61D | Murata Electronics North America | 490-1543-1-ND
C4,C5,C7,C8,C10,C11, C13,C14,C18,C29,C30, | 0.1uF | 0402 | GRM155R61A104KA01D | Murata Electronics North America | 490-1318-1-ND
C6 | 2.2uF | 0603 | GRM188R61C225KE15D | Murata Electronics North America | 490-3296-1-ND |  | 0402に変更
C9 | 10nF | 0603 | GRM188R71H103KA01D | Murata Electronics North America | 490-1512-1-ND |  | 0.1uFに変更
C3,C9,C15,C16,C20,C26,C37,C38,C41,C44,C46,C53 | 0.1uF | 0603 | GRM188R71C104KA01D | Murata Electronics North America | 490-1532-1-ND
C12,C25 | 22nF | 0603 | GRM188R71H223KA01D | Murata Electronics North America | 490-1517-6-ND
C17,C39 | 12pF | 0603 | GRM1885C1H120JA01D | Murata Electronics North America | 490-1405-1-ND
C19 | 1uF | 0603 | GRM188R61E105KA12D | Murata Electronics North America | 490-3897-1-ND
C6,C31,C32,C40 | 2.2uF | 0402 | GRM155R61A225KE95D | Murata Electronics North America | 490-1045-1-1-ND
C22,C24 | 18p | 0603 | GRM1885C1H180FA01J | Murata Electronics North America | 490-10706-1-ND
C23 | 150pF | 0603 | GRM1885C2A151FA01D | Murata Electronics North America | 490-13360-1-ND
C33,C34,C35,C56 | 1uF | 0402 | GRM155R61A105KE15D | Murata Electronics North America | 490-3890-1-ND
C28,C42,C43,C45,C47 | 4.7uF | 0603 | GRM188R61A475KE15D | Murata Electronics North America | 490-10477-1-ND
C21,C27 | 220uF | 1206 | GRM31CR60J227ME11L | Murata Electronics North America | 490-13970-1-ND
L6 | L
R5,R6,R24,R25,R26 | 1k | 0603 | ERJ-3EKF-1001V | Panasonic Electronic Components | P1.00KHCT-ND
CN1 | SMA
CN2 | SMA
U4 | BGA2818
U5 | CDCLVC1102
L9 | L
U3 | TLV702
U6 | NAU8822LYG
CN3 | AudioJack
R15,R29,R30 | Do Not Load | 0603
L8 | L