## zturn_adc
Reference | Value | Footprint | Type | Part | Manufacturer | Digikey Part Number | Note | SMD Parts Count
U1 | LTC2292 |  | QFN | LTC2292CUP#PBF | Linear Technology | LTC2292CUP#PBF-ND | Take care of rotation | 1
P1 | CONN_02X40 |  | SMD | 20021121-00080T4LF | Amphenol FCI | 609-3741-ND |  | 1
J3,J4,J5,J6 | JP2 |  | PTH | M20-9980245 | Harwin Inc. | 952-2119-ND
J1 | JP4 |  | PTH | M20-9980445 | Harwin Inc. | 952-2122-ND
J2 | Header5 |  | PTH | M20-9990546 | Harwin Inc. | 952-2268-ND
RN1,RN2,RN3,RN4,RN5 | 22 | 1206 | SMD | EXB-38V220JV | Panasonic Electronic Components | Y9220CT-ND |  | 5
R2,R3,R9,R10,R11,R21, R22,R23,R27,R28 | 10k | 0603 | SMD | ERJ-3EKF-1002V | Panasonic Electronic Components | P10.0KHCT-ND |  | 10
R1,R4,R12,R13,R14 | 22 | 0603 | SMD | ERJ-3EKF22R0V | Panasonic Electronic Components | P22.0HCT-ND |  | 5
R7,R8,R17,R18,R19,R20 | 25 | 0603 | SMD | ERJ-3EKF24R9V | Panasonic Electronic Components | P24.9HCT-ND |  | 6
R5,R6,R24,R25,R26 | 1k | 0603 | SMD | ERJ-3EKF-1001V | Panasonic Electronic Components | P1.00KHCT-ND |  | 5
R16 | 50 | 0603 | SMD | ERJ-3EKF51R0V | Panasonic Electronic Components | P51.0HCT-ND |  | 1
W1,W2 | TEST_1P |  | PTH | 68000-401HLF | Amphenol FCI | 609-3466-ND
U2,U4 | BGA2818 |  | SMD | BGA2818,115 | NXP USA Inc. | 568-12531-1-ND |  | 2
L2,L4 | 220nH | 0603 | SMD | MLF1608DR22JTD25 | TDK Corporation | 445-16955-1-ND |  | 2
L3 | 27nH | 0603 | SMD | HK160827NJ-T | Taiyo Yuden | 587-1550-1-ND |  | 1
L1,L5,L6,L7,L8,L9,L10,L11 | Ferite Bead | 0805 | SMD | MPZ2012S601AT000 | TDK Corporation | 445-2206-1-ND |  | 8
RFTransformer1 | MABAES0060 |  | SMD | MABAES0060 | M/A-Com Technology Solutions | 1465-1317-1-ND |  | 1
X1 | SIT5001 |  | SMD | SIT5001AC-3E-33N0-40.000000X | SiTIME | 1473-1518-1-ND | Take care of rotation | 1
C4,C5,C7,C8,C10,C11, C13,C14,C18,C29,C30,C53 | 0.1uF | 0402 | SMD | GRM155R61A104KA01D | Murata Electronics North America | 490-1318-1-ND |  | 12
C3,C9,C15,C16,C20,C26,C37,C38,C41,C44,C46 | 0.1uF | 0603 | SMD | GRM188R71C104KA01D | Murata Electronics North America | 490-1532-1-ND |  | 11
C12,C25 | 22nF | 0603 | SMD | GRM188R71H223KA01D | Murata Electronics North America | 490-1517-6-ND |  | 2
C17,C39 | 12pF | 0603 | SMD | GRM1885C1H120JA01D | Murata Electronics North America | 490-1405-1-ND |  | 2
C1,C2,C19,C48,C49 | 1uF | 0603 | SMD | GRM188R61E105KA12D | Murata Electronics North America | 490-3897-1-ND |  | 5
C6,C31,C32,C40 | 2.2uF | 0402 | SMD | GRM155R61A225KE95D | Murata Electronics North America | 490-1045-1-1-ND |  | 4
C22,C24 | 18p | 0603 | SMD | GRM1885C1H180FA01J | Murata Electronics North America | 490-10706-1-ND |  | 2
C23 | 150pF | 0603 | SMD | GRM1885C2A151FA01D | Murata Electronics North America | 490-13360-1-ND |  | 1
C33,C34,C35,C56 | 1uF | 0402 | SMD | GRM155R61A105KE15D | Murata Electronics North America | 490-3890-1-ND |  | 4
C28,C42,C43,C45,C47 | 4.7uF | 0603 | SMD | GRM188R61A475KE15D | Murata Electronics North America | 490-10477-1-ND |  | 5
C21,C27 | 220uF | 1206 | SMD | GRM31CR60J227ME11L | Murata Electronics North America | 490-13970-1-ND |  | 2
CN1,CN2 | SMA Connector |  | PTH | 5-1814400-1 | TE Connectivity AMP Connectors | A97593-ND | Mount towards outside of the PCB
U5 | CDCLVC1102 |  | SMD | CDCLVC1102PWR | Texas Instruments | 296-27610-1-ND | Take care of rotation | 1
U3 | TLV702 |  | SMD | TLV70230DBVR | Texas Instruments | 296-39283-1-ND | Take care of rotation | 1
U6 | NAU8822LYG |  | QFN | NAU8822LYG | Nuvoton Technology Corporation of America | NAU8822LYG-ND | Take care of rotation | 1
CN3 | AudioJack |  | SMD | SJ-3523-SMT-TR | CUI Inc. | CP-3523SJCT-ND |  | 1
R15,R29,R30 | Do Not Load | 0603
Mount Top Side | 98 | All the other | [5 empty] | Total: 103
Mount Bottom Side | 5 | C4,C40,C46,C47,C53