## zturn_adc
Reference | Value | Footprint | Type | Part | Manufacturer | Digikey Part Number | Description | Note | SMD Parts Count
U1 | LTC2292 |  | QFN | LTC2292CUP#PBF | Linear Technology | LTC2292CUP#PBF-ND | 12 Bit Analog to Digital Converter 2 Input 2 Pipelined 64-QFN (9x9) | Take care of rotation | 1
P1 | CONN_02X40 |  | SMD | 20021121-00080T4LF | Amphenol FCI | 609-3741-ND | CONN HEADER 80POS DL UNSHRD SMD |  | 1
J3,J4,J5,J6 | JP2 |  | PTH | M20-9980245 | Harwin Inc. | 952-2119-ND | DIL VERTICAL PC TAIL PIN HEADER
J1 | JP4 |  | PTH | M20-9980445 | Harwin Inc. | 952-2122-ND | DIL VERTICAL PC TAIL PIN HEADER
J2 | Header5 |  | PTH | M20-9990546 | Harwin Inc. | 952-2268-ND | SIL VERTICAL PC TAIL PIN HEADER
RN1,RN2,RN3,RN4,RN5 | 22 | 1206 | SMD | EXB-38V220JV | Panasonic Electronic Components | Y9220CT-ND | 22 Ohm ±5% 62.5mW Power Per Element Isolated 4 Resistor Network/Array ±200ppm/ C 1206 (3216 Metric) |  | 5
R21,R22,R23 | 10k | 0402 | SMD | ERJ-2RKF-1002X | Panasonic Electronic Components | P10.0KLCT-ND | 10k Ohm ±1% 0.1W, 1/10W Chip Resistor 0402 (1005 Metric) |  | 3
R2,R3,R9,R10,R11,R27,R28 | 10k | 0603 | SMD | ERJ-3EKF-1002V | Panasonic Electronic Components | P10.0KHCT-ND | 10k Ohm ±1% 0.1W, 1/10W Chip Resistor 0603 (1608 Metric) |  | 7
R1,R4,R12,R13,R14 | 22 | 0603 | SMD | ERJ-3EKF22R0V | Panasonic Electronic Components | P22.0HCT-ND | 22 Ohm ±1% 0.1W, 1/10W Chip Resistor 0603 (1608 Metric) |  | 5
R7,R8,R17,R18,R19,R20 | 25 | 0603 | SMD | ERJ-3EKF24R9V | Panasonic Electronic Components | P24.9HCT-ND | 24.9 Ohm ±1% 0.1W, 1/10W Chip Resistor 0603 (1608 Metric) |  | 6
R5,R6,R24,R25,R26 | 1k | 0603 | SMD | ERJ-3EKF-1001V | Panasonic Electronic Components | P1.00KHCT-ND | 1k Ohm ±1% 0.1W, 1/10W Chip Resistor 0603 (1608 Metric) |  | 5
R16 | 50 | 0603 | SMD | ERJ-3EKF51R0V | Panasonic Electronic Components | P51.0HCT-ND | 51 Ohm ±1% 0.1W, 1/10W Chip Resistor 0603 (1608 Metric) |  | 1
W1,W2 | TEST_1P |  | PTH | 68000-401HLF | Amphenol FCI | 609-3466-ND | BERGSTIK II .100" SR STRAIGHT
U2,U4 | BGA2818 |  | SMD | BGA2818,115 | NXP USA Inc. | 568-12531-1-ND | RF Amplifier IC General Purpose 0Hz ~ 2.2GHz 6-TSSOP |  | 2
L2,L4 | 220nH | 0603 | SMD | MLF1608DR22JTD25 | TDK Corporation | 445-16955-1-ND | 220nH Shielded Multilayer Inductor 150mA 550 mOhm Max 0603 (1608 Metric) |  | 2
L3 | 27nH | 0603 | SMD | HK160827NJ-T | Taiyo Yuden | 587-1550-1-ND | 27nH Unshielded Multilayer Inductor 300mA 450 mOhm Max 0603 (1608 Metric) |  | 1
L1,L5,L6,L7,L8,L9,L10,L11 | Ferite Bead | 0805 | SMD | MPZ2012S601AT000 | TDK Corporation | 445-2206-1-ND | FERRITE BEAD 600 OHM 0805 1LN |  | 8
RFTransformer1 | MABAES0060 |  | SMD | MABAES0060 | M/A-Com Technology Solutions | 1465-1317-1-ND | RF Balun 300kHz ~ 200MHz 1:1 6-SMD (5 Leads), Flat Lead |  | 1
X1 | SIT5001 |  | SMD | SIT5001AC-3E-33N0-40.000000X | SiTIME | 1473-1518-1-ND | 40MHz LVCMOS MEMS TCXO Oscillator Surface Mount 3.3V 33mA | Take care of rotation | 1
C3,C4,C5,C7,C8,C10,C11, C13,C14,C18,C29,C30,C41, C44,C46,C53 | 0.1uF | 0402 | SMD | GRM155R61A104KA01D | Murata Electronics North America | 490-1318-1-ND | 0.1µF ±10% 10V X5R 0402 |  | 12
C9,C15,C16,C20,C26,C37,C38 | 0.1uF | 0603 | SMD | GRM188R71C104KA01D | Murata Electronics North America | 490-1532-1-ND | 0.1µF ±10% 16V X7R 0603 |  | 11
C12,C25 | 22nF | 0603 | SMD | GRM188R71H223KA01D | Murata Electronics North America | 490-1517-6-ND | 0.022µF ±10% 50V X7R 0603 |  | 2
C17,C39 | 12pF | 0603 | SMD | GRM1885C1H120JA01D | Murata Electronics North America | 490-1405-1-ND | 12pF ±5% 50V NP0 0603 |  | 2
C1,C2,C19,C48,C49 | 1uF | 0603 | SMD | GRM188R61E105KA12D | Murata Electronics North America | 490-3897-1-ND | 1µF ±10% 25V X5R 0603 |  | 5
C6,C31,C32,C40 | 2.2uF | 0402 | SMD | GRM155R61A225KE95D | Murata Electronics North America | 490-1045-1-1-ND | 2.2µF ±10% 10V X5R 0402 |  | 4
C22,C24 | 18p | 0603 | SMD | GRM1885C1H180FA01J | Murata Electronics North America | 490-10706-1-ND | 18pF ±1% 50V NP0 0603 |  | 2
C23 | 150pF | 0603 | SMD | GRM1885C2A151FA01D | Murata Electronics North America | 490-13360-1-ND | 150pF ±1% 100V NP0 0603 |  | 1
C33,C34,C35,C56 | 1uF | 0402 | SMD | GRM155R61A105KE15D | Murata Electronics North America | 490-3890-1-ND | 1µF ±10% 10V X5R 0402 |  | 4
C28,C42,C43,C45,C47 | 4.7uF | 0603 | SMD | GRM188R61A475KE15D | Murata Electronics North America | 490-10477-1-ND | 4.7µF ±10% 10V X5R 0603 |  | 5
C21,C27 | 220uF | 1206 | SMD | GRM31CR60J227ME11L | Murata Electronics North America | 490-13970-1-ND | 220µF ±20% 6.3V X5R 1206 |  | 2
CN1,CN2 | SMA Connector |  | PTH | 5-1814400-1 | TE Connectivity AMP Connectors | A97593-ND | SMA Connector Jack, Female Socket 50 Ohm Through Hole, Right Angle Solder | Mount towards outside of the PCB
U5 | CDCLVC1102 |  | SMD | CDCLVC1102PWR | Texas Instruments | 296-27610-1-ND | Clock Fanout Buffer (Distribution) IC 250MHz 8-TSSOP (0.173", 4.40mm Width) | Take care of rotation | 1
U3 | TLV702 |  | SMD | TLV70230DBVR | Texas Instruments | 296-39283-1-ND | Linear Voltage Regulator IC Positive Fixed 1 Output 3V 300mA SOT-23-5 | Take care of rotation | 1
U6 | NAU8822LYG |  | QFN | NAU8822LYG | Nuvoton Technology Corporation of America | NAU8822LYG-ND | Audio Interface 24 b I²S, PCM 32-QFN (5x5) | Take care of rotation | 1
CN3 | AudioJack |  | SMD | SJ-3523-SMT-TR | CUI Inc. | CP-3523SJCT-ND | 3.50mm (0.141", 1/8", Mini Plug) - Headphone Phone Jack Stereo Connector Solder |  | 1
R15,R29,R30 | Do Not Load | 0603
All the SMD parts are on the TOP side | [8 empty] | Total: 103