## fm_bpf
Reference | Value | Footprint | Datasheet | Type | Part | Manufacturer | Description | Note
CN1,CN2 | SMA |  | https://belfuse.com/resources/Johnson/productinformation/pi-142-0701-881.pdf | PTH | 142-0701-801 | Cinch Connectivity Solutions Johnson | SMA JACK STR 50ohm EDGE MNT | Soldering on the bottom side is not necessary
J1 | JP2 |  | https://cdn.harwin.com/pdfs/Harwin_Product_Catalog_page_207.pdf | PTH | M20-9980245 | Harwin Inc. | DIL VERTICAL PC TAIL PIN HEADER
U1 | LP5907_SOT-23 | SOT-23-5 | http://www.ti.com/lit/ds/symlink/lp5907-q1.pdf | SMD | LP5907QMFX-3.8Q1 | Texas Instruments | IC REG LDO 3.8V 0.25A SOT23-5
U2 | PSA4-5043+ |  | https://www.minicircuits.com/pdfs/PSA4-5043+.pdf | SMD | PSA4-5043+ | Mini-Circuits | ML AMPL / SURF MOUNT / RoHS
L1 | 330n | 0603 | https://product.tdk.com/info/en/catalog/datasheets/inductor_commercial_standard_mlj1608_en.pdf | SMD | MLJ1608WR33JT000 | TDK Corporation | shielded FIXED IND 330nH 500mA 312mOhm (230MHz)
L2 | 27n | 0603 | http://www.yuden.co.jp/productdata/catalog/en/mlci04_e.pdf | SMD | HK160827NJ-T | Taiyo Yuden | FIXED IND 27nH 300mA 450mOhm
L3 | 8.2u | 1008 | http://www.murata.com/~/media/webrenewal/products/inductor/chip/tokoproducts/wirewoundmetalalloychiptype/m_dfe252012f.ashx | SMD | DFE252012F-8R2M=P2 | Murata Electronics North America | shielded FIXED IND 8.2uH 1.1A 410mOhm
L4 | 3.3u | 0603 | https://media.digikey.com/pdf/Data%20Sheets/TDK%20PDFs/GLFR%20Series.pdf | SMD | GLFR1608T3R3M-LR | TDK Corporation | shielded FIXED IND 3.3uH 525mA 230mOhm
L5,L7 | 560n | 0603 | https://product.tdk.com/info/en/catalog/datasheets/inductor_commercial_standard_mlj1608_en.pdf | SMD | MLJ1608WR56JT000 | TDK Corporation | shielded FIXED IND 560nH 400mA 520mOhm (170MHz)
L6 | 100n | 0603 | https://product.tdk.com/info/en/catalog/datasheets/inductor_automotive_standard_mlf1608_en.pdf | SMD | MLF1608DR10JTD25 | TDK Corporation | shielded FIXED IND 100nH 200mA 350mOhm (450MHz)
C1,C4 | 1u | 0603 | http://ds.yuden.co.jp/TYCOMPAS/ut/detail.do?productNo=TMK107B7105KA-T&fileName=TMK107B7105KA-T_SS&mode=specSheetDownload | SMD | TMK107B7105KA-T | Taiyo Yuden | CAP CER 1uF 25V X7R 0603
C6,C7,C8 | 0.1u | 0603 | http://search.murata.co.jp/Ceramy/image/img/A01X/G101/ENG/GRM188R71H104JA93-01.pdf | SMD | GRM188R71H104JA93D | Murata Electronics North America | CAP CER 0.1uF 50V X7R 0603
C2 | 27p | 0603 | http://search.murata.co.jp/Ceramy/image/img/A01X/partnumbering_e_01.pdf | SMD | GRM1885C1H270FA01D | Murata Electronics North America | CAP CER 27pF 50V C0G/NP0 0603
C3 | 12p | 0603 | http://search.murata.co.jp/Ceramy/image/img/A01X/partnumbering_e_01.pdf | SMD | GRM1885C1H120FA01D | Murata Electronics North America | CAP CER 12pF 50V C0G/NP3 0603
C5 | 130p | 0603 | http://search.murata.co.jp/Ceramy/image/img/A01X/partnumbering_e_01.pdf | SMD | GRM1885C1H131JA01D | Murata Electronics North America | CAP CER 130pF 50V C0G/NP3 0603
C9 | 9p | 0603 | http://search.murata.co.jp/Ceramy/image/img/A01X/partnumbering_e_01.pdf | SMD | GRM1885C1H9R0DA01D | Murata Electronics North America | CAP CER 9pF 50V C0G/NP0 0603
C11 | 68p | 0603 | http://search.murata.co.jp/Ceramy/image/img/A01X/partnumbering_e_01.pdf | SMD | GRM1885C1H680FA01D | Murata Electronics North America | CAP CER 68pF 50V C0G/NP0 0603
C12 | 100p | 0603 | http://search.murata.co.jp/Ceramy/image/img/A01X/partnumbering_e_01.pdf | SMD | GRM1885C1H101JA01D | Murata Electronics North America | CAP CER 100pF 50V C0G/NP0 0603
C10,C13,C14 | 5p | 0603 | http://search.murata.co.jp/Ceramy/image/img/A01X/partnumbering_e_01.pdf | SMD | GRM1885C1H5R0BA01D | Murata Electronics North America | CAP CER 5pF 50V C0G/NP0 0603
R1 | 680 | 0603 | http://www.yageo.com/documents/recent/PYu-RC_Group_51_RoHS_L_7.pdf | SMD | RC0603FR-07680RL | Yageo | RES SMD 680 ohm 1% 1/10W 0603
R2 | 10k | 0603 | http://www.yageo.com/documents/recent/PYu-RC_Group_51_RoHS_L_7.pdf | SMD | RC0603FR-0710KL | Yageo | RES SMD 10k ohm 1% 1/10W 0603