## zturn_adc_new
Reference | Value | Footprint | Datasheet | Type | Qty | Part | Manufacturer | Description | Compatible can be used? | Note
U1 | LTC2292 | 64QFN | http://cds.linear.com/docs/en/datasheet/229321fa.pdf | SMD | 1 | LTC2292CUP#PBF | Linear Technology | 12 Bit Analog to Digital Converter 2 Input 2 Pipelined 64-QFN (9x9) | N | Take Care of Rotation
P1 | CONN_02X40 | adc_lib:20021121-00080T4LF | http://portal.fciconnect.com/Comergent//fci/drawing/20021121.pdf | SMD | 1 | 20021121-00080T4LF | Amphenol FCI | CONN HEADER 80POS DL UNSHRD SMD | Y
J1,J3,J4 | JP2 |  | https://cdn.harwin.com/pdfs/M20-998.pdf | PTH | 3 | M20-9980245 | Harwin Inc. | DIL VERTICAL PC TAIL PIN HEADER 4 POS | Y
TP1,TP2,TP3,TP4 | TEST | [8 empty] | Do Not Load
W1,W2,W3,W4 | TEST_1P |  | http://portal.fciconnect.com/Comergent//fci/drawing/68000.pdf | PTH | 4 | 68000-401HLF | Amphenol FCI | BERGSTIK II .100" SR STRAIGHT | Y
C9,C15,C16,C22,C23, C24,C26,C38,C39 | 0.1uF | 0603 | http://search.murata.co.jp/Ceramy/image/img/A01X/G101/ENG/GRM188R71H104JA93-01.pdf | SMD | 9 | GRM188R71H104JA93D | Murata Electronics North America | CAP CER 0.1uF ±5% 50V X7R 0603 | N
C3,C4,C5,C7,C8,C10,C11, C13,C14,C25,C29,C30, C41,C44,C46,C53 | 0.1uF | 0402 | http://search.murata.co.jp/Ceramy/image/img/A01X/G101/ENG/GRM155R71C104KA88-01.pdf | SMD | 16 | GRM155R71C104KA88J | Murata Electronics North America | CAP CER 0.1uF ±10% 16V X7R 0402 | N
C28,C42,C43,C45,C47 | 4.7uF | 0603 | http://ds.yuden.co.jp/TYCOMPAS/ut/detail.do?productNo=EMK107ABJ475KA-T&fileName=EMK107ABJ475KA-T_SS&mode=specSheetDownload | SMD | 5 | EMK107ABJ475KA-T | Taiyo Yuden | CAP CER 4.7uF ±10% 16V X5R 0603 | Y
C6,C31,C32,C40 | 2.2uF | 0402 | http://search.murata.co.jp/Ceramy/image/img/A01X/G101/ENG/GRM155R61A225KE95-01.pdf | SMD | 4 | GRM155R61A225KE95D | Murata Electronics North America | CAP CER 2.2µF ±10% 10V X5R 0402 | Y
C33,C34,C35,C36 | 1uF | 0402 | http://ds.yuden.co.jp/TYCOMPAS/ut/detail.do?productNo=EMK105BJ105KV-F&fileName=EMK105BJ105KV-F_SS&mode=specSheetDownload | SMD | 4 | EMK105BJ105KV-F | Taiyo Yuden | CAP CER 1uF ±10% 16V X5R 0402 | Y
C1,C2,C12,C20 | 1uF | 0603 | http://psearch.jp.murata.com/capacitor/product/GCM188R71E105KA64%23.pdf | SMD | 4 | GCM188R71E105KA64D | Murata Electronics North America | CAP CER 1uF ±10% 25V X7R 0603 | N
C17 | 12pF | 0603 | http://search.murata.co.jp/Ceramy/image/img/A01X/G101/ENG/GRM1885C1H120JA01-01.pdf | SMD | 1 | GRM1885C1H120JA01D | Murata Electronics North America | CAP CER 12pF ±5% 50V NP0 0603 | N
C18 | 1000pF | 0603 | http://search.murata.co.jp/Ceramy/image/img/A01X/G101/ENG/GRM188R71H102KA01-01.pdf | SMD | 1 | GRM188R71H102KA01D | Murata Electronics North America | CAP CER 1000pF ±10% 50V X7R 0603 | N
C37 | 8pF | 0402 | http://psearch.en.murata.com/capacitor/product/GJM1555C1H8R0CB01%23.pdf | SMD | 1 | GJM1555C1H8R0CB01D | Murata Electronics North America | CAP CER 8pF ±0.25pF 50V C0G/NP0 0402 | N
C21,C27 | 220uF | 1206 | http://search.murata.co.jp/Ceramy/image/img/A01X/G101/ENG/GRM31CR60J227ME11-01.pdf | SMD | 2 | GRM31CR60J227ME11L | Murata Electronics North America | CAP CER '220µF ±20% 6.3V X5R 1206 | Y
R1,R3,R4,R9,R12 | 22 | 0603 | https://industrial.panasonic.com/cdbs/www-data/pdf/RDA0000/AOA0000C304.pdf | SMD | 5 | ERJ-3EKF22R0V | Panasonic Electronic Components | 22 Ohm ±1% 0.1W, 1/10W Chip Resistor 0603 (1608 Metric) | Y
R25 | 2k | 0603 | https://industrial.panasonic.com/cdbs/www-data/pdf/RDA0000/AOA0000C304.pdf | SMD | 1 | ERJ-3EKF2001V | Panasonic Electronic Components | 2k Ohm ±1% 0.1W, 1/10W Chip Resistor 0603 (1608 Metric) | Y
R7,R8 | 25 | 0603 | https://industrial.panasonic.com/cdbs/www-data/pdf/RDA0000/AOA0000C304.pdf | SMD | 2 | ERJ-3EKF24R9V | Panasonic Electronic Components | 24.9 Ohm ±1% 0.1W, 1/10W Chip Resistor 0603 (1608 Metric) | N
R5,R6,R24 | 1k | 0603 | https://industrial.panasonic.com/cdbs/www-data/pdf/RDA0000/AOA0000C304.pdf | SMD | 3 | ERJ-3EKF1001V | Panasonic Electronic Components | 1k Ohm ±1% 0.1W, 1/10W Chip Resistor 0603 (1608 Metric) | Y
R29,R30 | DNL | 0603 | [7 empty] | Do Not Load
R21,R22,R23 | 10k | 0402 | https://industrial.panasonic.com/cdbs/www-data/pdf/RDA0000/AOA0000C304.pdf | SMD | 3 | ERJ-2RKF1002X | Panasonic Electronic Components | 10k Ohm ±1% 0.1W, 1/10W Chip Resistor 0402 (1005 Metric) | Y
R2,R10,R11,R16,R27,R28 | 10k | 0603 | https://industrial.panasonic.com/cdbs/www-data/pdf/RDA0000/AOA0000C304.pdf | SMD | 6 | ERJ-3EKF1002V | Panasonic Electronic Components | 10k Ohm ±1% 0.1W, 1/10W Chip Resistor 0603 (1608 Metric) | Y
R18,R19 | 25 | 0402 | https://industrial.panasonic.com/cdbs/www-data/pdf/RDA0000/AOA0000C304.pdf | SMD | 2 | ERJ-2RKF24R9X | Panasonic Electronic Components | 24.9 Ohm ±1% 0.1W, 1/10W Chip Resistor 0402 (1005 Metric) | Y
R31,R32 | 12 | 0402 | https://industrial.panasonic.com/cdbs/www-data/pdf/RDA0000/AOA0000C304.pdf | SMD | 2 | ERJ-2RFK12R0X | Panasonic Electronic Components | 12 Ohm ±1% 0.1W, 1/10W Chip Resistor 0402 (1005 Metric) | N
R20,R33 | 0 | 0603 | https://industrial.panasonic.com/cdbs/www-data/pdf/RDA0000/AOA0000C304.pdf | SMD | 2 | ERJ-3GEY0R00V | Panasonic Electronic Components | jumper 0.1W 1/10W Chip Resistor 0603 (1608 Metric) | Y
R34 | 680 | 0603 | http://www.yageo.com/documents/recent/PYu-RC_Group_51_RoHS_L_7.pdf | SMD | 1 | RC0603FR-07680RL | Yageo | RES SMD 680 ohm ±1% 1/10W 0603 | Y
R17 | 1M | 0603 | http://www.yageo.com/documents/recent/PYu-RC_Group_51_RoHS_L_7.pdf | SMD | 1 | RC0603FR-071ML | Yageo | RES SMD 1M ohm ±1% 1/10W 0603 | Y
R13 | 33 | 0603 | http://www.yageo.com/documents/recent/PYu-RC_Group_51_RoHS_L_7.pdf | SMD | 1 | RC0603FR-0733RL | Yageo | RES SMD 33 ohm ±1% 1/10W 0603 | Y
X1 | TCXO | 4-SMD | http://www.taitien.com/wp-content/uploads/2015/12/XO-0076_TX.pdf | SMD | 1 | TXETBLSANF-40.0000 | Taitien | OSC TCXO 40.0000 MHz CLP S SMD | N | Take Care of Rotation
U4,U5 | NC7SVU04-SC70 | SC-70-5 | https://www.fairchildsemi.com/datasheets/NC/NC7SVU04.pdf | SMD | 2 | NC7SVU04P5X | Fairchild/ON Semiconductor | Inverter IC unbuff SC70-5 | N
T1 | ETC1-1-13 | 5-SMD | http://cdn.macom.com/datasheets/ETC1-1-13.pdf | SMD | 1 | ETC-1-1-13 | M/A-Com Technology Solutions | RF balun 4.5MHz-3GHz 1:1 5-SMD | N
U2,U3 | LP5907_SOT-23 | SOT-23-5 | http://www.ti.com/lit/ds/symlink/lp5907-q1.pdf | SMD | 2 | LP5907QMFX-3.0Q1 | Texas Instruments | Linear Voltage Regulator IC Positive Fixed Output 3V 250mA SOT-23-5 | N | Take Care of Rotation
L3 | 8.2uH | 1008 | http://www.murata.com/~/media/webrenewal/products/inductor/chip/tokoproducts/wirewoundmetalalloychiptype/m_dfe252012f.ashx | SMD | 1 | DFE252012F-8R2M=P2 | Murata Electronics North America | shielded FIXED IND 8.2uH 1.1A 410mOhm | N
L4 | 3.3uH | 1008 | http://www.murata.com/~/media/webrenewal/products/inductor/chip/tokoproducts/wirewoundmetalalloychiptype/m_dfe252012f.ashx | SMD | 1 | DFE252012F-3R3M=P2 | Murata Electronics North America | shielded FIXED IND 3.3uH 1.8A 135mOhm | N
U6 | NAU8822LYG | 32-QFN | http://www.nuvoton.com/resource-files/NAU8822LDataSheetRev1.9.pdf | SMD | 1 | NAU8822LYG | Nuvoton Technology Corporation of America | Audio Interface 24 b I²S, PCM 32-QFN (5x5) | N | Take Care of Rotation
CN1,CN2 | SMA | adc_lib:SMA_Edge | http://www.molex.com/pdm_docs/sd/732511150_sd.pdf | Edge Connector | 2 | 73251-1150 | Molex | CONN SMA RCPT STR 50OHM EDGE MNT | Y
CN3 | AudioJack | adc_lib:SJ-3523-SMT | http://www.cui.com/product/resource/sj-352x-smt-series.pdf | SMD | 1 | SJ-3523-SMT-TR | CUI Inc. | 3.50mm (0.141", 1/8", Mini Plug) - Headphone Phone Jack Stereo Connector Solder | Y
L1,L2,L7,L10 | Ferrite Bead | 0805 | https://product.tdk.com/info/en/catalog/datasheets/beads_commercial_power_mpz2012_en.pdf | SMD | 4 | MPZ2012S601AT000 | TDK Corporation | FERRITE BEAD 600 OHM 0805 1LN | Y
|  |  |  | Total Components | 101
|  |  |  | SMD | 92